## 1.Hazard Score Sheet
Area Fire Hazard Severity Form/Appendix C 2015 IWUIC
This hazard rating sheet, the first of three tabs, is for the area the property is located within. Fuel type, topography of the area, and the anticipated wind directions all impact how a wildland fire burns. IR construction is then determined on final tab.
A. Area Design
1. Ingress/Egress
Two or more primary roads | 1
Bar Y/Pratt Road is a good example; there are two primary road ways into and out of this subdivision.
One road | 3 | 3
Coyote Loop is a good example. One road going into, around and out of subdivision
One-way road in, one-way road out | 5
Road into Paintbrush Subdivision is a good example; if the fire burns over at the bottom, fire crews would be trapped on top
2. Width of Primary Road
20 or more feet | 1 | 1
Less than 20 feet | 3
3. Accessibility
Road grade 5% or less | 1
Road grade more than 5% | 3 | 3
4. Secondary Road including driveways
Loop roads, cul-de sacs with an outside turning radius of 45 feet or greater | 1 | 1
Loop roads with culdesacs make for easiest fire department access and turnaround
Cul-de-sac turnaround/Dead-end roads 200 feet or less in length | 3
These two variables are not as good as a choice as the first; require backing and or multipoint turn
Dead-end roads great than 200 feet in length | 5
Requires long backing distances for fire trucks
5. Street Signs
Present | 1 | 1
Not Present | 3
B. Vegetation
1. Fuel Types
Light | 1
Grass with scatted mix of forbs, cottonwoods and aspens can be here
Medium | 5
Heavy sage brush downslope, mix of aspen conifer groves
Heavy | 10 | 10
Conifers without separation from each other with heavy fuel loads and ability to carry fire in a crown fire
2. Defensible Space
70% or more of the area | 1
30% or more, but less than 70% of the area | 10
Less than 30% of the area | 20
Defensible space has twofold importance; to maintain a safe space for fire crews work and to limit fuel loads near structures. Area is viewed as a whole
C. Topography within the Area
8% or less | 1
More than 8%, but less than 20% | 4 | 4
20% or more, but less than 30% | 7
30% or more | 10
Topography plays a big role in fire spread in the wildland arena. Combustibles upward of the fire are preheated and ignite quicker. Buildings located in natural chimneys, situated in saddles or narrow canyons are in significant risk in a fire. Winds funnel up these canyons causing increased flames and increased convective heat. Steepest areas that can be built will be calculated for slope percentage.
D. Roofing Material within the Area
Class A Fire Rated | 1
Class B Fire Rated | 5 | 5
Class C Fire Rated | 10
Nonrated | 20
Roof materials in the area are reviewed with nothing less than Class B in Teton County is allowed.
E. Fire Protection-Water Source
500 GPM hydrant within 1000 feet | 1
Hydrant farther than 1000 feet or draft site | 2
Water source 20 min or less, round trip | 5
Water source father than 20 min and 45 min or less round trip | 7 | 7
Water source father than 45 min round trip | 10
Areas will be reviewed for water source avaliability. Water sources must be fire department accessible when non-hydrants are considered.
F. Existing Building Construction Materials within the Area
Noncombustible siding/deck | 1
Noncombustible siding/combustible deck | 5
Combustible siding and deck | 10 | 10
Structures are significant fuel loads and will be reviewed for the entire area.
G. Utilities
All underground utilities | 1 | 1
One underground, one aboveground | 3
All aboveground | 5
Totals for the Area | SUM | 46
Moderate 40-59 |  | Moderate Fire Hazard
High Hazard 60-74
Extreme Hazard 75+
Note on D5: Kathy Clay:
Note on C71: Kathy Clay: Make sure to add rating - moderate, high, or extreme in column next to score

## 2.Water Supply
Conforming Water Supply Per Section 404
IFC 404.5 Adequate Water Supply | Flow Requirements | Reductions Allowed
One and two family dwellings < or equal to 3600 ft2 | 1000 gal/minute for 30 minutes | Can be reduced 50% with sprinkler coverage
One and two family dwellings > 3600 ft2 | 1500 gal/minute for 30 minutes | Can be reduced 50% with sprinkler coverage
Buildings other than one and two family dwellings | 1500 gal/minute for two hours | Can be reduced 75% with sprinkler coverage
PROPERTY REQUIREMENTS
| PROPERTY MEETS, YES/NO | NO

## 3.IR Table & Rating
IGNITION-RESISTANT CONSTRUCTION*
Table 503.1
MODERATE HAZARD
Water Supply**
Defensible Space | Conforming | Nonconforming
Nonconforming | IR2 | IR1
Conforming | IR3 | IR2
1.5 Conforming | Not Required | IR3
HIGH HAZARD
Water Supply**
Defensible Space | Conforming | Nonconforming
Nonconforming | IR1 | IR1/N.C
Conforming | IR2 | IR1
1.5 Conforming | IR3 | IR2
EXTREME HAZARD
Water Supply**
Defensible Space | Conforming | Nonconforming
Nonconforming | IR1/N.C. | Not Permitted
Conforming | IR1 | IR1/N.C.
1.5 Conforming | IR2 | IR1
* Access shall be in accordance with Section 402.
|  |  | **Subdivisions shall have a conforming water supply in accordance with Section 402.1 | Required Defensible Space
|  |  | CONFORMING - conforming defensible space base on Secion 603 | Moderate Hazard 30feet
|  |  | NON-CONFORMING - any water system or source that does not comply with Section 404, including situations where there is no water supply for structure protection or fire suppression. | High Hazard 50 feet
|  |  | N.C. (Noncombustible) = Exterior walls shall have a fire-resistance rating of not less than 1-hour and the exterior surfaces of such walls shall be noncombustible. Usage of log wall construction is allowed. | Extreme Hazard 100 feet
Final Property Assessment
5370 W Woodchuck Road
Area Fire Hazard is Moderate
Water Supply is non-conforming.
Current site plan indicates 20' defensible space, however, architect agrees to meet minimum requirement of 30 feet allowing IR2 construction.
Note on D4: Kathy Clay: provide physical address of project
Note on D13: Kathy Clay: Be sure to indicate proper defensible space distance in relation to hazard rating.
Note on D16: Kathy Clay: The 1.5 comment may not be appropriate in all cases.